## Object Model-Meter
# | Object / Attribute Name | IC |  | OBIS code / Default Value | Access rights [Get, Set, Action], optional if in '( )' |  |  | Comments
| Object / Attribute Name | Class | Ver. | OBIS code / Default Value | Public (16) | Preestablished (102) | Management (1) | Comments
Abstract objects - ID's & Control information
| Device ID 1, manufacturing number | 1 | 0 | 0-0:96.1.0.255
1 | logical_name |  |  | "0000600100FF" | -- | -- | Get
2 | value |  |  |  | -- | -- | Get | E-meter serial number (Serial number of the device, handled by the manufacturer); ASCII coded
Abstract objects - Time related issues
| Clock | 8 | 0 | 0-0:1.0.0.255
1 | logical_name |  |  | "0000010000FF" |  |  | Get
2 | time |  |  |  | -- | Set | Get, Set | Current date and time as local time, deviation can be handeled or set to 0x8000, status must be handled. With Set deviation=0x8000 and status=0xFF
3 | time_zone |  |  | -60 | -- | Set | Get, Set
4 | status |  |  |  | -- |  | Get
5 | daylights_savings_begin |  |  | "FFFF03FE07020000008000FF" | -- | Set | Get, Set | last sunday in March at 02:00
6 | daylights_savings_end |  |  | "FFFF0AFE07030000008000FF" | -- | Set | Get, Set | last sunday in October at 03:00
7 | daylights_savings_deviation |  |  | 60 | -- | Set | Get, Set
8 | daylights_savings_enabled |  |  | 1 | -- | Set | Get, Set
9 | clock_base |  |  | 1 | -- |  | Get | internal crystal (by default)
| Activity Calendar | 20 | 0 | 0-0:13.0.0.255
1 | logical_name |  |  | "00000D0000FF" | -- | -- | Get
2 | calendar_name_active |  |  |  | -- | -- | Get | The calendar_name_active has a size of 8 characters at least, i.e. [0..8] is mandatory but can be longer
3 | season_profile_active |  |  |  | -- | -- | Get
4 | week_profile_table_active |  |  |  | -- | -- | Get
5 | day_profile_table_active |  |  |  | -- | -- | Get
6 | calendar_name_passive |  |  |  | -- | Set | Get, Set | see calendar_name_active
7 | season_profile_passive |  |  |  | -- | Set | Get, Set
8 | week_profile_table_passive |  |  |  | -- | Set | Get, Set
9 | day_profile_table_passive |  |  |  | -- | Set | Get, Set
10 | activate_passive_calendar_time |  |  |  | -- | Set | Get, Set
1 | activate_passive_calendar |  |  |  | -- | (Action) | (Action)
| Special Days Table | 11 | 0 | 0-0:11.0.0.255
1 | logical_name |  |  | "00000B0000FF" | -- | -- | Get
2 | entries |  |  |  | -- | Set | Get, Set
Electricity related objects - Totals
| Active energy import (+A) | 3 | 0 | 1-0:1.8.0.255
1 | logical_name |  |  | "0100010800FF" | -- | -- | Get
2 | value |  |  |  | -- | -- | Get
3 | scaler_unit |  |  | {0,30} | -- | -- | Get
1 | reset |  |  |  | -- | -- | --
| Active energy export (−A) | 3 | 0 | 1-0:2.8.0.255
1 | logical_name |  |  | "0100020800FF" | -- | -- | Get
2 | value |  |  |  | -- | -- | Get
3 | scaler_unit |  |  | {0,30} | -- | -- | Get
1 | reset |  |  |  | -- | -- | --
| Reactive energy QI (+Ri) | 3 | 0 | 1-0:5.8.0.255
1 | logical_name |  |  | "0100050800FF" | -- | -- | Get
2 | value |  |  |  | -- | -- | Get
3 | scaler_unit |  |  | {0,32} | -- | -- | Get
1 | reset |  |  |  | -- | -- | --
| Reactive energy QII (+Rc) | 3 | 0 | 1-0:6.8.0.255
1 | logical_name |  |  | "0100060800FF" | -- | -- | Get
2 | value |  |  |  | -- | -- | Get
3 | scaler_unit |  |  | {0,32} | -- | -- | Get
1 | reset |  |  |  | -- | -- | --
| Reactive energy QIII (-Ri) | 3 | 0 | 1-0:7.8.0.255
1 | logical_name |  |  | "0100070800FF" | -- | -- | Get
2 | value |  |  |  | -- | -- | Get
3 | scaler_unit |  |  | {0,32} | -- | -- | Get
1 | reset |  |  |  | -- | -- | --
| Reactive energy QIV (-Rc) | 3 | 0 | 1-0:8.8.0.255
1 | logical_name |  |  | "0100080800FF" | -- | -- | Get
2 | value |  |  |  | -- | -- | Get
3 | scaler_unit |  |  | {0,32} | -- | -- | Get
1 | reset |  |  |  | -- | -- | --
| Reactive energy import (+R) (QI+QII) | 3 | 0 | 1-0:3.8.0.255
1 | logical_name |  |  | "0100030800FF" | -- | -- | Get
2 | value |  |  |  | -- | -- | Get
3 | scaler_unit |  |  | {0,32} | -- | -- | Get
1 | reset |  |  |  | -- | -- | --
| Reactive energy export (-R) (QIII+QIV) | 3 | 0 | 1-0:4.8.0.255
1 | logical_name |  |  | "0100040800FF" | -- | -- | Get
2 | value |  |  |  | -- | -- | Get
3 | scaler_unit |  |  | {0,32} | -- | -- | Get
1 | reset |  |  |  | -- | -- | --
| Apparent energy import (+VA) (QI+QIV) | 3 | 0 | 1-0:9.8.0.255
1 | logical_name |  |  | "0100090800FF" | -- | -- | Get
2 | value |  |  |  | -- | -- | Get
3 | scaler_unit |  |  | {0,31} | -- | -- | Get
1 | reset |  |  |  | -- | -- | --
| Apparent energy export (-VA) (QII+QIII) | 3 | 0 | 1-0:10.8.0.255
1 | logical_name |  |  | "01000A0800FF" | -- | -- | Get
2 | value |  |  |  | -- | -- | Get
3 | scaler_unit |  |  | {0,31} | -- | -- | Get
1 | reset |  |  |  | -- | -- | --
| Electricity related objects - Rated registers | [6 empty] | Should be able to perform at least 4 tariffs.
| Active energy import (+A) rate 1 | 3 | 0 | 1-0:1.8.1.255
1 | logical_name |  |  | "0100010801FF" | -- | -- | Get
2 | value |  |  |  | -- | -- | Get
3 | scaler_unit |  |  | {0,30} | -- | -- | Get
1 | reset |  |  |  | -- | -- | --
| Active energy import (+A) rate 2 | 3 | 0 | 1-0:1.8.2.255
1 | logical_name |  |  | "0100010802FF" | -- | -- | Get
2 | value |  |  |  | -- | -- | Get
3 | scaler_unit |  |  | {0,30} | -- | -- | Get
1 | reset |  |  |  | -- | -- | --
| Active energy import (+A) rate 3 | 3 | 0 | 1-0:1.8.3.255
1 | logical_name |  |  | "0100010803FF" | -- | -- | Get
2 | value |  |  |  | -- | -- | Get
3 | scaler_unit |  |  | {0,30} | -- | -- | Get
1 | reset |  |  |  | -- | -- | --
| Active energy import (+A) rate 4 | 3 | 0 | 1-0:1.8.4.255
1 | logical_name |  |  | "0100010804FF" | -- | -- | Get
2 | value |  |  |  | -- | -- | Get
3 | scaler_unit |  |  | {0,30} | -- | -- | Get
1 | reset |  |  |  | -- | -- | --
| Active energy export (−A) rate 1 | 3 | 0 | 1-0:2.8.1.255
1 | logical_name |  |  | "0100020801FF" | -- | -- | Get
2 | value |  |  |  | -- | -- | Get
3 | scaler_unit |  |  | {0,30} | -- | -- | Get
1 | reset |  |  |  | -- | -- | --
| Active energy export (−A) rate 2 | 3 | 0 | 1-0:2.8.2.255
1 | logical_name |  |  | "0100020802FF" | -- | -- | Get
2 | value |  |  |  | -- | -- | Get
3 | scaler_unit |  |  | {0,30} | -- | -- | Get
1 | reset |  |  |  | -- | -- | --
| Active energy export (−A) rate 3 | 3 | 0 | 1-0:2.8.3.255
1 | logical_name |  |  | "0100020803FF" | -- | -- | Get
2 | value |  |  |  | -- | -- | Get
3 | scaler_unit |  |  | {0,30} | -- | -- | Get
1 | reset |  |  |  | -- | -- | --
| Active energy export (−A) rate 4 | 3 | 0 | 1-0:2.8.4.255
1 | logical_name |  |  | "0100020804FF" | -- | -- | Get
2 | value |  |  |  | -- | -- | Get
3 | scaler_unit |  |  | {0,30} | -- | -- | Get
1 | reset |  |  |  | -- | -- | --
| Reactive energy (+R) rate 1 | 3 | 0 | 1-0:3.8.1.255
1 | logical_name |  |  | "0100030801FF" | -- | -- | Get
2 | value |  |  |  | -- | -- | Get
3 | scaler_unit |  |  | {0,32} | -- | -- | Get
1 | reset |  |  |  | -- | -- | --
| Reactive energy (+R) rate 2 | 3 | 0 | 1-0:3.8.2.255
1 | logical_name |  |  | "0100030802FF" | -- | -- | Get
2 | value |  |  |  | -- | -- | Get
3 | scaler_unit |  |  | {0,32} | -- | -- | Get
1 | reset |  |  |  | -- | -- | --
| Reactive energy (+R) rate 3 | 3 | 0 | 1-0:3.8.3.255
1 | logical_name |  |  | "0100030803FF" | -- | -- | Get
2 | value |  |  |  | -- | -- | Get
3 | scaler_unit |  |  | {0,32} | -- | -- | Get
1 | reset |  |  |  | -- | -- | --
| Reactive energy (+R) rate 4 | 3 | 0 | 1-0:3.8.4.255
1 | logical_name |  |  | "0100030804FF" | -- | -- | Get
2 | value |  |  |  | -- | -- | Get
3 | scaler_unit |  |  | {0,32} | -- | -- | Get
1 | reset |  |  |  | -- | -- | --
| Reactive energy (-R) rate 1 | 3 | 0 | 1-0:4.8.1.255
1 | logical_name |  |  | "0100040801FF" | -- | -- | Get
2 | value |  |  |  | -- | -- | Get
3 | scaler_unit |  |  | {0,32} | -- | -- | Get
1 | reset |  |  |  | -- | -- | --
| Reactive energy (-R) rate 2 | 3 | 0 | 1-0:4.8.2.255
1 | logical_name |  |  | "0100040802FF" | -- | -- | Get
2 | value |  |  |  | -- | -- | Get
3 | scaler_unit |  |  | {0,32} | -- | -- | Get
1 | reset |  |  |  | -- | -- | --
| Reactive energy (-R) rate 3 | 3 | 0 | 1-0:4.8.3.255
1 | logical_name |  |  | "0100040803FF" | -- | -- | Get
2 | value |  |  |  | -- | -- | Get
3 | scaler_unit |  |  | {0,32} | -- | -- | Get
1 | reset |  |  |  | -- | -- | --
| Reactive energy (-R) rate 4 | 3 | 0 | 1-0:4.8.4.255
1 | logical_name |  |  | "0100040804FF" | -- | -- | Get
2 | value |  |  |  | -- | -- | Get
3 | scaler_unit |  |  | {0,32} | -- | -- | Get
1 | reset |  |  |  | -- | -- | --
| Active energy Combined total (¦+A¦+¦-A¦) rate 1 | 3 | 0 | 1-0:15.8.1.255
1 | logical_name |  |  | "01000F0801FF" | -- | -- | Get
2 | value |  |  |  | -- | -- | Get
3 | scaler_unit |  |  | {0,30} | -- | -- | Get
1 | reset |  |  |  | -- | -- | --
| Active energy Combined total (¦+A¦+¦-A¦) rate 2 | 3 | 0 | 1-0:15.8.2.255
1 | logical_name |  |  | "01000F0802FF" | -- | -- | Get
2 | value |  |  |  | -- | -- | Get
3 | scaler_unit |  |  | {0,30} | -- | -- | Get
1 | reset |  |  |  | -- | -- | --
| Active energy Combined total (¦+A¦+¦-A¦) rate 3 | 3 | 0 | 1-0:15.8.3.255
1 | logical_name |  |  | "01000F0803FF" | -- | -- | Get
2 | value |  |  |  | -- | -- | Get
3 | scaler_unit |  |  | {0,30} | -- | -- | Get
1 | reset |  |  |  | -- | -- | --
| Active energy Combined total (¦+A¦+¦-A¦) rate 4 | 3 | 0 | 1-0:15.8.4.255
1 | logical_name |  |  | "01000F0804FF" | -- | -- | Get
2 | value |  |  |  | -- | -- | Get
3 | scaler_unit |  |  | {0,30} | -- | -- | Get
1 | reset |  |  |  | -- | -- | --
Electricity related objects - Demand
| Demand Register 1 - Active energy import (+A) | 5 | 0 | 1-0:1.4.0.255
1 | logical_name |  |  | "0100010400FF" | -- | -- | Get
2 | current_average_value |  |  |  | -- | -- | Get
3 | last_average_value |  |  |  | -- | -- | Get
4 | scaler_unit |  |  | {0,27} | -- | -- | Get
5 | status |  |  | 0 | -- | -- | Get
6 | capture_time |  |  |  | -- | -- | Get
7 | start_time_current |  |  |  | -- | -- | Get
8 | period |  |  | 900 | -- | -- | Get, Set | Changing period of one instance will change the period of all instances automatically!
9 | number_of_periods |  |  | 1 | -- | -- | Get, Set | Siliding demand optiona. Changing number_of_periods of one instance will change nunmber_of_periods of all instances automatically!
1 | reset |  |  |  | -- | -- | --
2 | next_period |  |  |  | -- | -- | --
| Demand Register 2 - Active energy export (−A) | 5 | 0 | 1-0:2.4.0.255
1 | logical_name |  |  | "0100020400FF" | -- | -- | Get
2 | current_average_value |  |  |  | -- | -- | Get
3 | last_average_value |  |  |  | -- | -- | Get
4 | scaler_unit |  |  | {0,27} | -- | -- | Get
5 | status |  |  | 0 | -- | -- | Get
6 | capture_time |  |  |  | -- | -- | Get
7 | start_time_current |  |  |  | -- | -- | Get
8 | period |  |  | 900 | -- | -- | Get, Set | Changing period of one instance will change the period of all instances automatically!
9 | number_of_periods |  |  | 1 | -- | -- | Get, Set | Siliding demand optiona. Changing number_of_periods of one instance will change nunmber_of_periods of all instances automatically!
1 | reset |  |  |  | -- | -- | --
2 | next_period |  |  |  | -- | -- | --
| Demand Register 3 - Reactive energy import (+R) | 5 | 0 | 1-0:3.4.0.255
1 | logical_name |  |  | "0100030400FF" | -- | -- | Get
2 | current_average_value |  |  |  | -- | -- | Get
3 | last_average_value |  |  |  | -- | -- | Get
4 | scaler_unit |  |  | {0,29} | -- | -- | Get
5 | status |  |  | 0 | -- | -- | Get
6 | capture_time |  |  |  | -- | -- | Get
7 | start_time_current |  |  |  | -- | -- | Get
8 | period |  |  | 900 | -- | -- | Get, Set | Changing period of one instance will change the period of all instances automatically!
9 | number_of_periods |  |  | 1 | -- | -- | Get, Set | Siliding demand optiona. Changing number_of_periods of one instance will change nunmber_of_periods of all instances automatically!
1 | reset |  |  |  | -- | -- | --
2 | next_period |  |  |  | -- | -- | --
| Demand Register 4 - Reactive energy export (-R) | 5 | 0 | 1-0:4.4.0.255
1 | logical_name |  |  | "0100040400FF" | -- | -- | Get
2 | current_average_value |  |  |  | -- | -- | Get
3 | last_average_value |  |  |  | -- | -- | Get
4 | scaler_unit |  |  | {0,29} | -- | -- | Get
5 | status |  |  | 0 | -- | -- | Get
6 | capture_time |  |  |  | -- | -- | Get
7 | start_time_current |  |  |  | -- | -- | Get
8 | period |  |  | 900 | -- | -- | Get, Set | Changing period of one instance will change the period of all instances automatically!
9 | number_of_periods |  |  | 1 | -- | -- | Get, Set | Siliding demand optiona. Changing number_of_periods of one instance will change nunmber_of_periods of all instances automatically!
1 | reset |  |  |  | -- | -- | --
2 | next_period |  |  |  | -- | -- | --
| Maximum Demand Register 1 - Active energy import (+A) | 4 | 0 | 1-0:1.6.0.255
1 | logical_name |  |  | "0100010600FF" | -- | -- | Get
2 | value |  |  |  | -- | -- | Get
3 | scaler_unit |  |  | {0,27} | -- | -- | Get
4 | status |  |  |  | -- | -- | Get
5 | capture_time |  |  |  | -- | -- | Get
1 | reset |  |  |  | -- | -- | --
| Maximum Demand Register 2 - Active energy import (+A) - rate 1 | 4 | 0 | 1-0:1.6.1.255
1 | logical_name |  |  | "0100010601FF" | -- | -- | Get
2 | value |  |  |  | -- | -- | Get
3 | scaler_unit |  |  | {0,27} | -- | -- | Get
4 | status |  |  |  | -- | -- | Get
5 | capture_time |  |  |  | -- | -- | Get
1 | reset |  |  |  | -- | -- | --
| Maximum Demand Register 3 - Active energy import (+A) - rate 2 | 4 | 0 | 1-0:1.6.2.255
1 | logical_name |  |  | "0100010602FF" | -- | -- | Get
2 | value |  |  |  | -- | -- | Get
3 | scaler_unit |  |  | {0,27} | -- | -- | Get
4 | status |  |  |  | -- | -- | Get
5 | capture_time |  |  |  | -- | -- | Get
1 | reset |  |  |  | -- | -- | --
| Maximum Demand Register 4 - Active energy import (+A) - rate 3 | 4 | 0 | 1-0:1.6.3.255
1 | logical_name |  |  | "0100010603FF" | -- | -- | Get
2 | value |  |  |  | -- | -- | Get
3 | scaler_unit |  |  | {0,27} | -- | -- | Get
4 | status |  |  |  | -- | -- | Get
5 | capture_time |  |  |  | -- | -- | Get
1 | reset |  |  |  | -- | -- | --
| Maximum Demand Register 5 - Active energy import (+A) - rate 4 | 4 | 0 | 1-0:1.6.4.255
1 | logical_name |  |  | "0100010604FF" | -- | -- | Get
2 | value |  |  |  | -- | -- | Get
3 | scaler_unit |  |  | {0,27} | -- | -- | Get
4 | status |  |  |  | -- | -- | Get
5 | capture_time |  |  |  | -- | -- | Get
1 | reset |  |  |  | -- | -- | --
| Maximum Demand Register 6 - Active energy export (−A) | 4 | 0 | 1-0:2.6.0.255
1 | logical_name |  |  | "0100020600FF" | -- | -- | Get
2 | value |  |  |  | -- | -- | Get
3 | scaler_unit |  |  | {0,27} | -- | -- | Get
4 | status |  |  |  | -- | -- | Get
5 | capture_time |  |  |  | -- | -- | Get
1 | reset |  |  |  | -- | -- | --
| Maximum Demand Register 7 - Active energy export (−A) - rate 1 | 4 | 0 | 1-0:2.6.1.255
1 | logical_name |  |  | "0100020601FF" | -- | -- | Get
2 | value |  |  |  | -- | -- | Get
3 | scaler_unit |  |  | {0,27} | -- | -- | Get
4 | status |  |  |  | -- | -- | Get
5 | capture_time |  |  |  | -- | -- | Get
1 | reset |  |  |  | -- | -- | --
| Maximum Demand Register 8 - Active energy export (−A) - rate 2 | 4 | 0 | 1-0:2.6.2.255
1 | logical_name |  |  | "0100020602FF" | -- | -- | Get
2 | value |  |  |  | -- | -- | Get
3 | scaler_unit |  |  | {0,27} | -- | -- | Get
4 | status |  |  |  | -- | -- | Get
5 | capture_time |  |  |  | -- | -- | Get
1 | reset |  |  |  | -- | -- | --
| Maximum Demand Register 9 - Active energy export (−A) - rate 3 | 4 | 0 | 1-0:2.6.3.255
1 | logical_name |  |  | "0100020603FF" | -- | -- | Get
2 | value |  |  |  | -- | -- | Get
3 | scaler_unit |  |  | {0,27} | -- | -- | Get
4 | status |  |  |  | -- | -- | Get
5 | capture_time |  |  |  | -- | -- | Get
1 | reset |  |  |  | -- | -- | --
| Maximum Demand Register 10 - Active energy export (−A) - rate 4 | 4 | 0 | 1-0:2.6.4.255
1 | logical_name |  |  | "0100020604FF" | -- | -- | Get
2 | value |  |  |  | -- | -- | Get
3 | scaler_unit |  |  | {0,27} | -- | -- | Get
4 | status |  |  |  | -- | -- | Get
5 | capture_time |  |  |  | -- | -- | Get
1 | reset |  |  |  | -- | -- | --
| Maximum Demand Register 11 - Reactive energy import (+R) | 4 | 0 | 1-0:3.6.0.255
1 | logical_name |  |  | "0100030600FF" | -- | -- | Get
2 | value |  |  |  | -- | -- | Get
3 | scaler_unit |  |  | {0,29} | -- | -- | Get
4 | status |  |  |  | -- | -- | Get | not use; return 0
5 | capture_time |  |  |  | -- | -- | Get
1 | reset |  |  |  | -- | -- | --
| Maximum Demand Register 12 - Reactive energy import (+R) - rate 1 | 4 | 0 | 1-0:3.6.1.255
1 | logical_name |  |  | "0100030601FF" | -- | -- | Get
2 | value |  |  |  | -- | -- | Get
3 | scaler_unit |  |  | {0,29} | -- | -- | Get
4 | status |  |  |  | -- | -- | Get | not use; return 0
5 | capture_time |  |  |  | -- | -- | Get
1 | reset |  |  |  | -- | -- | --
| Maximum Demand Register 13 - Reactive energy import (+R) - rate 2 | 4 | 0 | 1-0:3.6.2.255
1 | logical_name |  |  | "0100030602FF" | -- | -- | Get
2 | value |  |  |  | -- | -- | Get
3 | scaler_unit |  |  | {0,29} | -- | -- | Get
4 | status |  |  |  | -- | -- | Get | not use; return 0
5 | capture_time |  |  |  | -- | -- | Get
1 | reset |  |  |  | -- | -- | --
| Maximum Demand Register 14 - Reactive energy import (+R) - rate 3 | 4 | 0 | 1-0:3.6.3.255
1 | logical_name |  |  | "0100030603FF" | -- | -- | Get
2 | value |  |  |  | -- | -- | Get
3 | scaler_unit |  |  | {0,29} | -- | -- | Get
4 | status |  |  |  | -- | -- | Get | not use; return 0
5 | capture_time |  |  |  | -- | -- | Get
1 | reset |  |  |  | -- | -- | --
| Maximum Demand Register 15 - Reactive energy import (+R) - rate 4 | 4 | 0 | 1-0:3.6.4.255
1 | logical_name |  |  | "0100030604FF" | -- | -- | Get
2 | value |  |  |  | -- | -- | Get
3 | scaler_unit |  |  | {0,29} | -- | -- | Get
4 | status |  |  |  | -- | -- | Get | not use; return 0
5 | capture_time |  |  |  | -- | -- | Get
1 | reset |  |  |  | -- | -- | --
| Maximum Demand Register 16 - Reactive energy export (-R) | 4 | 0 | 1-0:4.6.0.255
1 | logical_name |  |  | "0100040600FF" | -- | -- | Get
2 | value |  |  |  | -- | -- | Get
3 | scaler_unit |  |  | {0,29} | -- | -- | Get
4 | status |  |  |  | -- | -- | Get | not use; return 0
5 | capture_time |  |  |  | -- | -- | Get
1 | reset |  |  |  | -- | -- | --
| Maximum Demand Register 17 - Reactive energy export (-R) - rate 1 | 4 | 0 | 1-0:4.6.1.255
1 | logical_name |  |  | "0100040601FF" | -- | -- | Get
2 | value |  |  |  | -- | -- | Get
3 | scaler_unit |  |  | {0,29} | -- | -- | Get
4 | status |  |  |  | -- | -- | Get | not use; return 0
5 | capture_time |  |  |  | -- | -- | Get
1 | reset |  |  |  | -- | -- | --
| Maximum Demand Register 18 - Reactive energy export (-R) - rate 2 | 4 | 0 | 1-0:4.6.2.255
1 | logical_name |  |  | "0100040602FF" | -- | -- | Get
2 | value |  |  |  | -- | -- | Get
3 | scaler_unit |  |  | {0,29} | -- | -- | Get
4 | status |  |  |  | -- | -- | Get | not use; return 0
5 | capture_time |  |  |  | -- | -- | Get
1 | reset |  |  |  | -- | -- | --
| Maximum Demand Register 19 - Reactive energy export (-R) - rate 3 | 4 | 0 | 1-0:4.6.3.255
1 | logical_name |  |  | "0100040603FF" | -- | -- | Get
2 | value |  |  |  | -- | -- | Get
3 | scaler_unit |  |  | {0,29} | -- | -- | Get
4 | status |  |  |  | -- | -- | Get | not use; return 0
5 | capture_time |  |  |  | -- | -- | Get
1 | reset |  |  |  | -- | -- | --
| Maximum Demand Register 20 - Reactive energy export (-R) - rate 4 | 4 | 0 | 1-0:4.6.4.255
1 | logical_name |  |  | "0100040604FF" | -- | -- | Get
2 | value |  |  |  | -- | -- | Get
3 | scaler_unit |  |  | {0,29} | -- | -- | Get
4 | status |  |  |  | -- | -- | Get | not use; return 0
5 | capture_time |  |  |  | -- | -- | Get
1 | reset |  |  |  | -- | -- | --
| Maximum Demand Register 21 - Apparent energy import (+VA) | 4 | 0 | 1-0:9.6.0.255
1 | logical_name |  |  | "0100090600FF" | -- | -- | Get
2 | value |  |  |  | -- | -- | Get
3 | scaler_unit |  |  | {0,28} | -- | -- | Get
4 | status |  |  |  | -- | -- | Get
5 | capture_time |  |  |  | -- | -- | Get
1 | reset |  |  |  | -- | -- | --
| Maximum Demand Register 22 - Apparent energy import (+VA) - rate 1 | 4 | 0 | 1-0:9.6.1.255
1 | logical_name |  |  | "0100090601FF" | -- | -- | Get
2 | value |  |  |  | -- | -- | Get
3 | scaler_unit |  |  | {0,28} | -- | -- | Get
4 | status |  |  |  | -- | -- | Get
5 | capture_time |  |  |  | -- | -- | Get
1 | reset |  |  |  | -- | -- | --
| Maximum Demand Register 23 - Apparent energy import (+VA) - rate 2 | 4 | 0 | 1-0:9.6.2.255
1 | logical_name |  |  | "0100090602FF" | -- | -- | Get
2 | value |  |  |  | -- | -- | Get
3 | scaler_unit |  |  | {0,28} | -- | -- | Get
4 | status |  |  |  | -- | -- | Get
5 | capture_time |  |  |  | -- | -- | Get
1 | reset |  |  |  | -- | -- | --
| Maximum Demand Register 24 - Apparent energy import (+VA) - rate 3 | 4 | 0 | 1-0:9.6.3.255
1 | logical_name |  |  | "0100090603FF" | -- | -- | Get
2 | value |  |  |  | -- | -- | Get
3 | scaler_unit |  |  | {0,28} | -- | -- | Get
4 | status |  |  |  | -- | -- | Get
5 | capture_time |  |  |  | -- | -- | Get
1 | reset |  |  |  | -- | -- | --
| Maximum Demand Register 25 - Apparent energy import (+VA) - rate 4 | 4 | 0 | 1-0:9.6.4.255
1 | logical_name |  |  | "0100090604FF" | -- | -- | Get
2 | value |  |  |  | -- | -- | Get
3 | scaler_unit |  |  | {0,28} | -- | -- | Get
4 | status |  |  |  | -- | -- | Get
5 | capture_time |  |  |  | -- | -- | Get
1 | reset |  |  |  | -- | -- | --
| Maximum Demand Register 26 - Apparent energy export (-VA) | 4 | 0 | 1-0:10.6.0.255
1 | logical_name |  |  | "01000A0600FF" | -- | -- | Get
2 | value |  |  |  | -- | -- | Get
3 | scaler_unit |  |  | {0,28} | -- | -- | Get
4 | status |  |  |  | -- | -- | Get
5 | capture_time |  |  |  | -- | -- | Get
1 | reset |  |  |  | -- | -- | --
| Maximum Demand Register 27 - Apparent energy export (-VA) - rate 1 | 4 | 0 | 1-0:10.6.1.255
1 | logical_name |  |  | "01000A0601FF" | -- | -- | Get
2 | value |  |  |  | -- | -- | Get
3 | scaler_unit |  |  | {0,28} | -- | -- | Get
4 | status |  |  |  | -- | -- | Get
5 | capture_time |  |  |  | -- | -- | Get
1 | reset |  |  |  | -- | -- | --
| Maximum Demand Register 28 - Apparent energy export (-VA) - rate 2 | 4 | 0 | 1-0:10.6.2.255
1 | logical_name |  |  | "01000A0602FF" | -- | -- | Get
2 | value |  |  |  | -- | -- | Get
3 | scaler_unit |  |  | {0,28} | -- | -- | Get
4 | status |  |  |  | -- | -- | Get
5 | capture_time |  |  |  | -- | -- | Get
1 | reset |  |  |  | -- | -- | --
| Maximum Demand Register 29 - Apparent energy export (-VA) - rate 3 | 4 | 0 | 1-0:10.6.3.255
1 | logical_name |  |  | "01000A0603FF" | -- | -- | Get
2 | value |  |  |  | -- | -- | Get
3 | scaler_unit |  |  | {0,28} | -- | -- | Get
4 | status |  |  |  | -- | -- | Get
5 | capture_time |  |  |  | -- | -- | Get
1 | reset |  |  |  | -- | -- | --
| Maximum Demand Register 30 - Apparent energy export (-VA) - rate 4 | 4 | 0 | 1-0:10.6.4.255
1 | logical_name |  |  | "01000A0604FF" | -- | -- | Get
2 | value |  |  |  | -- | -- | Get
3 | scaler_unit |  |  | {0,28} | -- | -- | Get
4 | status |  |  |  | -- | -- | Get
5 | capture_time |  |  |  | -- | -- | Get
1 | reset |  |  |  | -- | -- | --
Electricity related objects - Profiles
| Load profile with period 1 i.e. General Load Profile | 7 | 1 | 1-0:99.1.0.255
1 | logical_name |  |  | "0100630100FF" | -- | -- | Get
2 | buffer |  |  |  | -- | -- | Get | selective access per range and entry
3 | capture_objects |  |  | {{8,0-0:1.0.0.255,2,0},{1,0-0:96.10.1.255,2,0}, {3,1-0:1.8.0.255,2,0}, {3,1-0:2.8.0.255,2,0}, ...} | -- | -- | Get, Set | clock;AMR profile status; +A;−A
4 | capture_period |  |  | choice(300, 600, 900, 1800, 3600) | -- | -- | Get, Set | 15 minutes
5 | sort_method |  |  | choice(1,4) | -- | -- | Get | unsorted (FIFO) or sorted (smallest)
6 | sort_object |  |  | choice({*,*-*:*.*.*.*,*,*}, {8,0-0:1.0.0.255,2,0}) | -- | -- | Get | unsorted or sorted by clock depending on choice in attr. sort_method i.e. if sort_method=sorted then sort_object=0-0:1.0.0.255
7 | entries_in_use |  |  |  | -- | -- | Get
8 | profile_entries |  |  | [960..*] | -- | -- | Get, (Set) | ≥10 days, optional set to restrict maximum capacity according to national laws
1 | reset |  |  |  | -- | -- | Action
| Load profile with period 2 i.e. Daily Values Profile | 7 | 1 | 1-0:99.2.0.255
1 | logical_name |  |  | "0100630200FF" | -- | -- | Get
2 | buffer |  |  |  | -- | -- | Get | selective access per range and entry
3 | capture_objects |  |  | {{8,0-0:1.0.0.255,2,0},{1,0-0:96.10.2.255,2,0},{3,1-0:1.8.*.255,2,0}, ...} | -- | -- | Get, Set | clock;AMR profile status; choice amongst rated registers, etc.
4 | capture_period |  |  | choice(86400, 300, 600, 900, 1800, 3600) | -- | -- | Get, Set | daily
5 | sort_method |  |  | choice(1,4) | -- | -- | Get | unsorted (FIFO) or sorted (smallest)
6 | sort_object |  |  | choice({*,*-*:*.*.*.*,*,*}, {8,0-0:1.0.0.255,2,0}) | -- | -- | Get | unsorted or sorted by clock depending on choice in attr. sort_method i.e. if sort_method=sorted then sort_object=0-0:1.0.0.255
7 | entries_in_use |  |  |  | -- | -- | Get
8 | profile_entries |  |  | [10..*] | -- | -- | Get, (Set) | ≥10 days, optional set to restrict maximum capacity according to national laws
1 | reset |  |  |  | -- | -- | Action
Abstract objects - Billing period reset
| Data of billing period 1 | 7 | 1 | 0-0:98.1.0.255 |  |  |  | Stored Billing Values Profile
1 | logical_name |  |  | "0000620100FF" | -- | -- | Get
2 | buffer |  |  |  | -- | -- | Get | selective access per range and entry
3 | capture_objects |  |  | {{8,0-0:1.0.0.255,2,0}, {3,1-0:1.8.1.255,2,0}, {3,1-0:1.8.2.255,2,0}, {3,1-0:2.8.1.255,2,0}, {3,1-0:2.8.2.255,2,0}, ...} | -- | -- | Get, Set | clock;+A rate 1;+A rate 2;−A rate 1;−A rate 2; etc.
4 | capture_period |  |  | 0 | -- | -- | Get
5 | sort_method |  |  | 1 | -- | -- | Get | unsorted (FIFO)
6 | sort_object |  |  | {*,*-*:*.*.*.*,*,*} | -- | -- | Get | unsorted
7 | entries_in_use |  |  |  | -- | -- | Get
8 | profile_entries |  |  | [13..*] | -- | -- | Get | ≥ 13 months
1 | reset |  |  |  | -- | -- | Action
Abstract objects - Push setup
| Push setup - On Connectivity | 40 | 0 | 0-0:25.9.0.255
1 | logical_name |  |  | "0000190900FF" | -- | -- | Get
2 | push_object_list |  |  |  | -- | -- | Get, Set
3 | send_destination_and_method |  |  | {[0..4],*,0} | -- | -- | Get, Set
4 | communication_window |  |  |  | -- | -- | Get, Set
5 | randomisation_start_interval |  |  | 0 | -- | -- | Get, Set | Randomiztion time in seconds, 0 = no randomization at start of the first window defined in calling_window
6 | number_of_retries |  |  |  | -- | -- | Get, Set | Max number of repetitions of unsuccessful push
7 | repetition_delay |  |  |  | -- | -- | Get, Set | Delay in seconds between repetitions
1 | push |  |  |  | -- | Action | Action
Remote communication - Abstract Objects for Network Mgmt
| Auto connect | 29 | 2 | 0-0:2.1.0.255
1 | logical_name |  |  | "0000020100FF" | -- | -- | Get
2 | mode |  |  | 101 | -- | -- | Get, Set
3 | repetitions |  |  | 0 | -- | -- | Get, Set
4 | repetition_delay |  |  | 0 | -- | -- | Get, Set
5 | calling_window |  |  |  | -- | -- | Get, Set
6 | destination_list |  |  |  | -- | -- | Get, (Set)
1 | connect |  |  |  | -- | -- | Action
Remote communication - GSM/GPRS Setup Objects
| GPRS modem setup | 45 | 0 | 0-0:25.4.0.255
1 | logical_name |  |  | "0000190400FF" | -- | -- | Get
2 | APN |  |  |  | -- | -- | Get, Set | An APN with a size of 64 bytes at least is supported, i.e. [0.64] is mandatoty but can be longer
3 | PIN_code |  |  |  | -- | -- | Get, Set
4 | quality_of_service |  |  |  | -- | -- | Get, Set
Prepay
| Charge_Active account 1 | 113 | 0 | 0-0:19.20.0.255
1 | logical_name |  |  |  | -- | -- | get
2 | Total amount paid - Active account 1 |  |  |  | -- | -- | get
3 | Charge type - Active account 1 |  |  |  | -- | -- | get,set
4 | Priority - Active account 1 |  |  |  | -- | -- | get,set
5 | Unit charge active - Active account 1 |  |  |  | -- | -- | get,set
6 | Unit charge passive - Active account 1 |  |  |  | -- | -- | get,set
7 | Unit charge activation time - Active account 1 |  |  |  | -- | -- | get,set
8 | Period - Active account 1 |  |  |  | -- | -- | get,set
9 | Charge configuration - Active account 1 |  |  |  | -- | -- | get,set
10 | Last collection time - Active account 1 |  |  |  | -- | -- | get
11 | Last collection amount - Active account 1 |  |  |  | -- | -- | get
12 | Total amount remaining - Active account 1 |  |  |  | -- | -- | get
13 | Proportion - Active account 1 |  |  |  | -- | -- | get,set
1 | Update unit charge - Active account 1 |  |  |  | -- | -- | Action
2 | Activate passive unit charge - Active account 1 |  |  |  | -- | -- | Action
3 | Collect - Active account 1 |  |  |  | -- | -- | Action
4 | Update total amount remaining - Active account 1 |  |  |  | -- | -- | Action
5 | Set total amount remaining - Active account 1 |  |  |  | -- | -- | Action
| Token Gateway_Active account | 115 | 0 | 0-0:19.40.0.255
1 | logical_name |  |  |  | -- | -- | Get
2 | Token - Active account |  |  |  | -- | -- | Get
3 | Token time - Active account |  |  |  | -- | -- | Get
4 | Token description - Active account |  |  |  | -- | -- | Get
5 | Token delivery method - Active account |  |  |  | -- | -- | Get
6 | Token status - Active account |  |  |  | -- | -- | Get
1 | Enter - Active account |  |  |  | -- | -- | Action
Abstract objects - Association & Security
| Security - Receive frame counter - broadcast key | 1 | 0 | 0-0:43.1.1.255
1 | logical_name |  |  | "00002B0101FF" | Get | -- | Get
2 | value |  |  |  | Get | -- | Get
| Security - Receive frame counter - unicast key | 1 | 0 | 0-0:43.1.0.255
1 | logical_name |  |  | "00002B0100FF" | Get | -- | Get
2 | value |  |  |  | Get | -- | Get
Abstract objects - Errors & Alarms, Event logs
| Event Object - Standard Event Log | 1 | 0 | 0-0:96.11.0.255
1 | logical_name |  |  | "0000600B00FF" | -- | -- | Get
2 | value |  |  |  | -- | -- | Get | event number (0 to 255); at first power up or if no events were yet generated the value should return 255
| Standard Event Log | 7 | 1 | 0-0:99.98.0.255 |  |  |  | Standard event log containing errors and alarms
1 | logical_name |  |  | "0000636200FF" | -- | -- | Get
2 | buffer |  |  |  | -- | -- | Get | selective access per range
3 | capture_objects |  |  | {{8,0-0:1.0.0.255,2,0}, {1,0-0:96.11.0.255,2,0}} | -- | -- | Get, (Set) | clock;event code
4 | capture_period |  |  | 0 | -- | -- | Get | asynchronously
5 | sort_method |  |  | 1 | -- | -- | Get | unsorted (FIFO)
6 | sort_object |  |  | {*,*-*:*.*.*.*,*,*} | -- | -- | Get | unsorted
7 | entries_in_use |  |  |  | -- | -- | Get
8 | profile_entries |  |  | [100..*] | -- | -- | Get
1 | reset |  |  |  | -- | -- | Action
| Event Object - Fraud Detection Log | 1 | 0 | 0-0:96.11.1.255
1 | logical_name |  |  | "0000600B01FF" | -- | -- | Get
2 | value |  |  |  | -- | -- | Get | event number (0 to 255); at first power up or if no events were yet generated the value should return 255
| Fraud Detection Log | 7 | 1 | 0-0:99.98.1.255 |  |  |  | Event log containing all fraud detection events
1 | logical_name |  |  | "0000636201FF" | -- | -- | Get
2 | buffer |  |  |  | -- | -- | Get | selective access per range
3 | capture_objects |  |  | {{8,0-0:1.0.0.255,2,0}, {1,0-0:96.11.1.255,2,0}} | -- | -- | Get, (Set) | clock;tamper event code
4 | capture_period |  |  | 0 | -- | -- | Get | asynchronously
5 | sort_method |  |  | 1 | -- | -- | Get | unsorted (FIFO)
6 | sort_object |  |  | {*,*-*:*.*.*.*,*,*} | -- | -- | Get | unsorted
7 | entries_in_use |  |  |  | -- | -- | Get
8 | profile_entries |  |  | [30..*] | -- | -- | Get
1 | reset |  |  |  | -- | -- | Action
Abstract objects - Disconnector, Load mgmt, Supervision
| Disconnect control | 70 | 0 | 0-0:96.3.10.255
1 | logical_name |  |  | "000060030AFF" | -- | -- | Get
2 | output_state |  |  |  | -- | -- | Get
3 | control_state |  |  |  | -- | -- | Get
4 | control_mode |  |  |  | -- | -- | Get, Set | if only one conrol mode is available set is not allowed.
1 | remote_disconnect |  |  |  | -- | -- | Action
2 | remote_connect |  |  |  | -- | -- | Action
| Event Object - Disconnector Control log | 1 | 0 | 0-0:96.11.2.255
1 | logical_name |  |  | "0000600B02FF" | -- | -- | Get
2 | value |  |  |  | -- | -- | Get | event number (0 to 255); at first power up or if no events were yet generated the value should return 255; at first power up or if no events were yet generated the value should return 255
| Disconnector Control Log | 7 | 1 | 0-0:99.98.2.255
1 | logical_name |  |  | "0000636202FF" | -- | -- | Get
2 | buffer |  |  |  | -- | -- | Get | selective access per range
3 | capture_objects |  |  | {{8, 0-0:1.0.0.255, 2, 0}, {1, 0-0:96.11.2.255, 2, 0}, {71, 0-0:17.0.0.255, 3, 0}} | -- | -- | Get, (Set) | clock;control event code;limiter threshold
4 | capture_period |  |  | 0 | -- | -- | Get | asynchronously
5 | sort_method |  |  | 1 | -- | -- | Get | unsorted (FIFO)
6 | sort_object |  |  | {*,*-*:*.*.*.*,*,*} | -- | -- | Get | unsorted
7 | entries_in_use |  |  |  | -- | -- | Get
8 | profile_entries |  |  | [10..*] | -- | -- | Get
1 | reset |  |  |  | -- | -- | Action

## Event
Standard event
0-0:96.11.0.255
Group | Event code | Event name | Comment | 3P CT | 3P CTPT
Standard event | 3 | Switch to summer |  | Support | Support
Standard event | 4 | Clock adjusted(old date/time) |  | Support | Support
Standard event | 5 | Clock adjusted(new date/time) |  | Support | Support
Standard event | 6 | RTC error |  | Support | Support
Standard event | 8 | Low Battery Voltage |  | Support | Support
Standard event | 10 | Error register cleared |  | Support | Support
Standard event | 11 | Alarm register cleared |  | Support | Support
Standard event | 12 | Program flash failure |  | Support | Support
Standard event | 13 | RAM error |  | Support | Support
Standard event | 14 | NV memory error |  | Support | Support
Standard event | 15 | Watchdog error/Exception Reset |  | Support | Support
Standard event | 16 | Measuring unit fault |  | Support | Support
Standard event | 17 | Firmware ready for activation |  | Support | Support
Standard event | 18 | Firmware activated |  | Support | Support
Standard event | 19 | Firmware failure |  | Support | Support
Standard event | 29 | Billing |  | Support | Support
Standard event | 30 | Parameter Program |  | Support | Support
Standard event | 33 | Manual demand reset |  | Support | Support
Standard event | 35 | TOU activated |  | Support | Support
Standard event | 37 | Modified CT or PT ratio |  | Support | Support
Standard event | 40 | TOU modified |  | Support | Support
Standard event | 42 | Password Program |  | Support | Support
Standard event | 43 | Reset all |  | Support | Support
Standard event | 44 | Load Profile Reset |  | Support | Support
Standard event | 48 | Calibration |  | Support | Support
Standard event | 49 | Key update |  | Support | Support
Standard event | 55 | EEPROM hardware error start |  | Support | Support
Standard event | 57 | Dataflash hardware error start |  | Support | Support
Standard event | 240 | Battery Voltage Recover |  | Support | Support
Standard event | 255 | Event reset |  | Support | Support
Fraud event
0-0:96.11.1.255
Group | Event code | Event name | Comment | 3P CT | 3P CTPT
Fraud event | 40 | Terminal Cover Open |  | Support | Support
Fraud event | 41 | Terminal cover close |  | Support | Support
Fraud event | 42 | Magnetic Influence Detection start |  | Support | Support
Fraud event | 43 | Magnetic Influence Detection end |  | Support | Support
Fraud event | 44 | Meter Cover Open |  | Support | Support
Fraud event | 45 | Meter Cover close |  | Support | Support
Fraud event | 46 | Association authentication failure (n time failed authentication) |  | Support | Support
Fraud event | 47 | Module Cover Open |  | Support | Support
Fraud event | 48 | Module cover close |  | Support | Support
Fraud event | 49 | Meter box cover open |  | Support | Support
Fraud event | 50 | Meter box cover closed |  | Support | Support
Fraud event | 68 | Bypass start |  | Support | Support
Fraud event | 69 | Bypass end |  | Support | Support
Fraud event | 250 | Reverse Current |  | Support | Support
Fraud event | 253 | Disconencted but power is detected |  | Support | Support
Fraud event | 254 | Recover from disconencted but power is detected |  | Support | Support
Fraud event | 255 | Event reset |  | Support | Support
Power quality event
0-0:96.11.4.255
Group | Event code | Event name | Comment | 3P CT | 3P CTPT
Power quality event | 1 | Phase failure L1 start |  | Support | Support
Power quality event | 2 | Phase failure L1 end |  | Support | Support
Power quality event | 3 | Phase failure L2 start |  | Support | Support
Power quality event | 4 | Phase failure L2 end |  | Support | Support
Power quality event | 5 | Phase failure L3 start |  | Support | Support
Power quality event | 6 | Phase failure L3 end |  | Support | Support
Power quality event | 25 | Power down (short power failure) |  | Support | Support
Power quality event | 26 | Power up (short power failure) |  | Support | Support
Power quality event | 27 | Missing voltage L1 start |  | Support | Support
Power quality event | 28 | Missing voltage L1 end |  | Support | Support
Power quality event | 29 | Missing voltage L2 start |  | Support | Support
Power quality event | 30 | Missing voltage L2 end |  | Support | Support
Power quality event | 31 | Missing voltage L3 start |  | Support | Support
Power quality event | 32 | Missing voltage L3 end |  | Support | Support
Power quality event | 33 | Voltage unbalance start |  | Support | Support
Power quality event | 34 | Voltage unbalance end |  | Support | Support
Power quality event | 35 | Power unbalance start |  | Support | Support
Power quality event | 36 | Power unbalance end |  | Support | Support
Power quality event | 37 | Low power factor start |  | Support | Support
Power quality event | 38 | Low power factor end |  | Support | Support
Power quality event | 39 | Frequency abnormal start |  | Support | Support
Power quality event | 40 | Frequency abnormal end |  | Support | Support
Power quality event | 73 | Reverse Phase sequence of Voltage start |  | Support | Support
Power quality event | 74 | Reverse Phase sequence of Voltage end |  | Support | Support
Power quality event | 75 | Power down(long power failure) |  | Support | Support
Power quality event | 76 | Power up(long power failure) |  | Support | Support
Power quality event | 86 | Under voltage L1 start |  | Support | Support
Power quality event | 87 | Under voltage L1 end |  | Support | Support
Power quality event | 88 | Under voltage L2 start |  | Support | Support
Power quality event | 89 | Under voltage L2 end |  | Support | Support
Power quality event | 90 | Under voltage L3 start |  | Support | Support
Power quality event | 91 | Under voltage L3 end |  | Support | Support
Power quality event | 93 | Current unbalance end |  | Support | Support
Power quality event | 94 | Over voltage L1 start |  | Support | Support
Power quality event | 95 | Over voltage L1 end |  | Support | Support
Power quality event | 96 | Over voltage L2 start |  | Support | Support
Power quality event | 97 | Over voltage L2 end |  | Support | Support
Power quality event | 98 | Over voltage L3 start |  | Support | Support
Power quality event | 99 | Over voltage L3 end |  | Support | Support
Power quality event | 104 | Neutral Line Missing start |  | Support | Support
Power quality event | 105 | Neutral Line Missing end |  | Support | Support
Power quality event | 149 | Current unbalance start |  | Support | Support
Power quality event | 156 | Overload start |  | Support | Support
Power quality event | 157 | Overload end |  | Support | Support
Power quality event | 158 | Missing current L1 start |  | Support | Support
Power quality event | 159 | Missing current L1 end |  | Support | Support
Power quality event | 160 | Missing current L2 start |  | Support | Support
Power quality event | 161 | Missing current L2 end |  | Support | Support
Power quality event | 162 | Missing current L3 start |  | Support | Support
Power quality event | 163 | Missing current L3 end |  | Support | Support
Power quality event | 215 | Reverse Energy L1 start |  | Support | Support
Power quality event | 216 | Reverse Energy L1 end |  | Support | Support
Power quality event | 217 | Reverse Energy L2 start |  | Support | Support
Power quality event | 218 | Reverse Energy L2 end |  | Support | Support
Power quality event | 219 | Reverse Energy L3 start |  | Support | Support
Power quality event | 220 | Reverse Energy L3 end |  | Support | Support
Power quality event | 255 | Event reset |  | Support | Support
Communication event
0-0:96.11.5.255
Group | Event code | Event name | Comment | 3P CT | 3P CTPT
Communication event | 1 | Signal quality fail |  | Support | Support
Communication event | 2 | Signal quality restore |  | Support | Support
Communication event | 141 | Modem Initialization Failure |  | Support | Support
Communication event | 142 | SIM Card Failure |  | Support | Support
Communication event | 143 | SIM Card Ok |  | Support | Support
Communication event | 144 | GSM Registration Failure |  | Support | Support
Communication event | 145 | GPRS Registration Failure |  | Support | Support
Communication event | 146 | PDP Context Established |  | Support | Support
Communication event | 147 | PDP Context Destroyed |  | Support | Support
Communication event | 148 | PDP Context Failure |  | Support | Support
Communication event | 149 | Modem SW Reset |  | Support | Support
Communication event | 150 | Modem HW Reset |  | Support | Support
Communication event | 151 | GSM Outgoing Connection |  | Support | Support
Communication event | 152 | GSM Incoming Connection |  | Support | Support
Communication event | 153 | GSM Hang-up |  | Support | Support
Communication event | 154 | Diagnostic failure |  | Support | Support
Communication event | 155 | User Initialization Failure |  | Support | Support
Communication event | 156 | Signal Quality Low |  | Support | Support
Communication event | 157 | Auto Answer Number of Calls Exceeded |  | Support | Support
Communication event | 158 | Local Communication attempt |  | Support | Support
Communication event | 255 | Event reset |  | Support | Support

## Push objects (hidden)
PUSH Objects
Objects concerning Push
# | Object / Attribute Name | Supported Objects |  | IC |  | Default Value
|  | 102 | 103 | Class | Ver.
| Push setup - Interval_1 | M | M | 40 | 0 | 0-1:25.9.0.255
| Push setup - Interval_2 | M | M | 40 | 0 | 0-2:25.9.0.255
| Push setup - Interval_3 | M | M | 40 | 0 | 0-3:25.9.0.255
| Push setup - On Power down | M | M | 40 | 0 | 0-5:25.9.0.255
| Push action scheduler - Interval_1 | M | M | 22 | 0 | 0-1:15.0.4.255
| Push action scheduler - Interval_2 | M | M | 22 | 0 | 0-2:15.0.4.255
| Push action scheduler - Interval_3 | M | M | 22 | 0 | 0-3:15.0.4.255
# | Object / Attribute Name | Supported Objects |  | IC |  | Default Value
|  | 102 | 103 | Class | Ver.
| Push setup - Customer Information | O | O | 40 | 0 | 0-6:25.9.0.255
| Push action scheduler - Customer Information | O | O | 22 | 0 | 0-4:15.0.4.255
| Security setup - Customer Information | O | O | 64 | 0 | 0-0:43.0.1.255
| IEC HDLC setup - Consumer Information port | O | O | 23 | 1 | 0-1:22.0.0.255
M=mandatory, O=optional, NA=not applicable